## StringTension
String | UW, gm/cm | Density, gm^cm3 | L | f | tension,dynes | tension, lbf
A | 0.0052636 | 1.7435 | 43.18 | 440 | 7600050.8644 | 17.0856
E | 0.0064727 | 1.7823 | 43.18 | 330 | 5257030.002 | 11.8183
C | 0.0095455 | 1.7642 | 43.18 | 262 | 4886798.8598 | 10.986
G | 0.018396 | 4.2774 | 43.18 | 196 | 5270674.0113 | 11.8489
51.7388

## Toptnsn
This spreadsheet has a series of calculations dealing with different sized ukuleles and a nylon string guitar
It calculates the tension on each string, then sums the total tension and finally gives tension/lower bout area.
User input cells in light blue; calculated values in light green
This section calculates the amount of tension on the lower bout
of a soprano ukulele with nylon strings
Initial Data to be put into calculations (boxed areas):
scale length, in.= |  | 13.5 | ; scale length, mm = |  | 342.9007
Radius lower bout, M = |  | 0.0762 | ;in inches= | 3
Frequency | 261.6 | 329.6 | 392 | 440
Note | Uke C | Uke E | Uke G | Uke A
Diam.,in | 0.032 | 0.028 | 0.025 | 0.022
Diam.,mm | 0.8128 | 0.7112 | 0.635 | 0.5588
StrngArea,mm2 | 0.51887 | 0.39726 | 0.31669 | 0.24525
str dens, kg/m3 = | 1100 | 1100 | 1100 | 1100
Tension,kgf | 1.8738 | 2.2774 | 2.568 | 2.5055
Sum Tension, kgf | 9.2248
L Bout area, M2 | 0.018242
Tension/area | 505.7009 | kgf/M2
Tension,lb | 4.2123 | 5.1196 | 5.7729 | 5.6324
Sum Tension, lb | 20.7373
L Bout area, in2 | 28.2743
Tension/area | 0.73343 | lb/in2
**************************************************************
This section calculates the amount of tension on the lower bout
of a concert ukulele with nylon strings
Initial Data to be put into calculations (boxed areas):
scale length, in.= |  | 15 | ; scale length, mm = |  | 381.0008
Radius lower bout, M = |  | 0.1016 | ;in inches= | 4
Frequency | 261.6 | 329.6 | 392 | 440
Note | Uke C | Uke E | Uke G | Uke A
Diam.,in | 0.036 | 0.032 | 0.028 | 0.025
Diam.,mm | 0.9144 | 0.8128 | 0.7112 | 0.635
StrngArea,mm2 | 0.6567 | 0.51887 | 0.39726 | 0.31669
str dens, kg/m3 = | 1100 | 1100 | 1100 | 1100
Tension,kgf | 2.9278 | 3.6723 | 3.977 | 3.9944
Sum Tension, kgf | 14.5715
L Bout area, M2 | 0.032429
Tension/area | 449.3285 | kgf/M2
Tension,lb | 6.5817 | 8.2553 | 8.9402 | 8.9794
Sum Tension, lb | 32.7566
L Bout area, in2 | 50.2655
Tension/area | 0.65167 | lb/in2
**************************************************************
This section calculates the amount of tension on the lower bout | [5 empty] | mod 4/28/96
of 4 differently strung tenor ukuleles with nylon strings
Initial Data to be put into calculations (shaded areas):
scale length, in.= |  | 17 | ; scale length, M = |  | 0.4318
Radius lower bout, in. = |  | 4.5 | ; in meters= | 0.1143
Calculations for Four String Tenor Ukulele
Frequency | 196 | 262 | 330 | 440
Note | Uke lo G | Uke C | Uke E | Uke A
Diam.,in | 0.028 | 0.034 | 0.028 | 0.025
Diam.,mm | 0.7112 | 0.8636 | 0.7112 | 0.635
StrngArea,mm2 | 0.39726 | 0.58576 | 0.39726 | 0.31669
str dens, kg/m3 = | 4300 | 1760 | 1760 | 1760
Tension,kgf | 4.9921 | 5.3834 | 5.7922 | 8.2089
Sum Tension, kgf | 24.3766
L Bout area, M2 | 0.041043
Tension/area | 593.9217 | kgf/M2
Tension,lb | 11.2222 | 12.102 | 13.0208 | 18.4536
Sum Tension, lb | 54.7986
L Bout area, in2 | 63.6173
Tension/area | 0.86138 | lb/in2
Calculations for Six String Tenor Ukulele
Frequency | 392 | 262 | 524 | 330 | 220 | 440
Note | Uke G | Uke C | Uke hi C | Uke E | Uke lo A | Uke A
Diam.,in | 0.028 | 0.034 | 0.022 | 0.028 | 0.028 | 0.025
Diam.,mm | 0.7112 | 0.8636 | 0.5588 | 0.7112 | 0.7112 | 0.635
StrngArea,mm2 | 0.39726 | 0.58576 | 0.24525 | 0.39726 | 0.39726 | 0.31669
str dens, kg/m3 = | 1100 | 1760 | 1100 | 1100 | 4300 | 1100
Tension,kgf | 5.1082 | 5.3834 | 5.6349 | 3.6201 | 6.2895 | 5.1306
Sum Tension, kgf | 31.1667
L Bout area, M2 | 0.041043
Tension/area | 759.3584 | kgf/M2
Tension,lb | 11.4832 | 12.102 | 12.6673 | 8.138 | 14.1388 | 11.5335
Sum Tension, lb | 70.0628
L Bout area, in2 | 63.6173
Tension/area | 1.1013 | lb/in2
Calculations for Eight String Tenor Ukulele
Frequency | 196 | 392 | 262 | 524 | 330 | 330 | 440 | 440
Note | Uke lo G | Uke G | Uke C | Uke hi C | Uke E | Uke E | Uke A | Uke A
Diam.,in | 0.028 | 0.028 | 0.034 | 0.022 | 0.028 | 0.028 | 0.025 | 0.025
Diam.,mm | 0.7112 | 0.7112 | 0.8636 | 0.5588 | 0.7112 | 0.7112 | 0.635 | 0.635
StrngArea,mm2 | 0.39726 | 0.39726 | 0.58576 | 0.24525 | 0.39726 | 0.39726 | 0.31669 | 0.31669
str dens, kg/m3 = | 4300 | 1100 | 1760 | 1100 | 1100 | 1100 | 1100 | 1100
Tension,kgf | 4.9921 | 5.1082 | 5.3834 | 5.6349 | 3.6201 | 3.6201 | 5.1306 | 5.1306
Sum Tension, kgf | 38.62
L Bout area, M2 | 0.041043
Tension/area | 940.953 | kgf/M2
Tension,lb | 11.2222 | 11.4832 | 12.102 | 12.6673 | 8.138 | 8.138 | 11.5335 | 11.5335
Sum Tension, lb | 86.8177
L Bout area, in2 | 63.6173
Tension/area | 1.3647 | lb/in2
**************************************************************
This section calculates the amount of tension on the lower bout
of a baritone ukulele with nylon strings.
Initial Data to be put into calculations (boxed areas):
scale length, in.= |  | 20 | ; scale length, mm = |  | 508.001
Radius lower bout, M = |  | 0.127 | ;in inches= | 5
Frequency | 147 | 196 | 247 | 330
Note | Uke lo D | Uke lo G | Uke B | Uke E
Diam.,in | 0.032 | 0.03 | 0.032 | 0.028
Diam.,mm | 0.8128 | 0.762 | 0.8128 | 0.7112
StrngArea,mm2 | 0.51887 | 0.45604 | 0.51887 | 0.39726
str dens, kg/m3 = | 5000 | 4800 | 1100 | 1100
Tension,kgf | 5.9027 | 8.8541 | 3.6664 | 5.0105
Sum Tension, kgf | 23.4337
L Bout area, M2 | 0.050671
Tension/area | 462.4688 | kgf/M2
Tension,lb | 13.2693 | 19.904 | 8.242 | 11.2637
Sum Tension, lb | 52.679
L Bout area, in2 | 78.5398
Tension/area | 0.67073 | lb/in2
This section calculates the amount of tension on the lower bout
of a six string classical guitar.
Initial Data to be put into calculations (boxed areas):
scale length, in.= |  | 26 | ; scale length, mm = |  | 660.4013
Radius lower bout, M = |  | 0.1651 | ;in inches= | 6.5
Frequency | 82.4 | 110 | 147 | 196 | 247 | 330
Note | Guitar E | Guitar A | Guitar D | Guitar G | Guitar B | Guitar E
Diam.,in | 0.044488 | 0.036614 | 0.031102 | 0.032 | 0.028 | 0.025
Diam.,mm | 1.13 | 0.93 | 0.79 | 0.8128 | 0.7112 | 0.635
StrngArea,mm2 | 1.0029 | 0.67929 | 0.49017 | 0.51887 | 0.39726 | 0.31669
str dens, kg/m3 = | 5000 | 5000 | 5000 | 1100 | 1100 | 1100
Tension,kgf | 6.0583 | 7.3129 | 9.4238 | 3.9016 | 4.7439 | 6.7505
Sum Tension, kgf | 38.191
L Bout area, M2 | 0.085634
Tension/area | 445.9795 |  | kgf/M2
Tension,lb | 13.619 | 16.4394 | 21.1847 | 8.7707 | 10.6643 | 15.1751
Sum Tension, lb | 85.8533
L Bout area, in2 | 132.7323
Tension/area | 0.64682 |  | lb/in2