## Sheet1
This spreadsheet is for determining the effect of variously dimensioned triangular cross-sectional
braces on the mechanical stiffness of a variously dimensioned section of soundboard.
Cells for reader input are in light blue; those with calculated values are in light green.
Units are in inches and pounds.
Ly top | d top | Ex top | Ly brace | d brace | Ex brace
2 | 0.1 | 1500000 | 0.25 | 0.2 | 1500000
plate centroid | plate area | plate Ic | brace centroid | brace area | brace Ic
0.05 | 0.1 | 0.00016667 | 0.13334 | 0.025 | 5.5556e-05
Engineering calculations…
y-bar | top area Ix | brace area Ix | Sum Ix's
0.27778 | 0.00024386 | 0.00057715 | 0.00082101
Deflection data and calculations…
Lx, top length | P, applied wt | plate only defl | brace only defl | Tee defl
8 | 5 | 0.21333 | 0.64 | 0.043307
We now ask the question: "What thickness would the plate alone have to be in order
to be as stiff as the plate and brace combination?"
The tables below show incremental additions to the initial plate thickness, the difference
between plate only and plate+brace deflections, and those plate thickness's which have
a <0.005" deflection difference between the plate alone and plate+brace.
Increment added |  |  |  | Difference between |  | equivalent plate
to plate to make |  | New plate |  | plate & plate+brace |  | thickness to match
it stiffer |  | Thickness |  | deflections |  | plate+brace height
0 |  | 0.1 |  | 0.17003
0.01 |  | 0.11 |  | 0.11697
0.02 |  | 0.12 |  | 0.08015
0.03 |  | 0.13 |  | 0.053795
0.04 |  | 0.14 |  | 0.034438
0.05 |  | 0.15 |  | 0.019903
0.06 |  | 0.16 |  | 0.0087763
0.07 |  | 0.17 |  | 0.00011515 |  | 0.17
0.08 |  | 0.18 |  | 0.0067273
0.09 |  | 0.19 |  | 0.012204
0.1 |  | 0.2 |  | 0.01664
0.11 |  | 0.21 |  | 0.020271
0.12 |  | 0.22 |  | 0.023272
0.13 |  | 0.23 |  | 0.025773
0.14 |  | 0.24 |  | 0.027875
0.15 |  | 0.25 |  | 0.029654
0.16 |  | 0.26 |  | 0.031169
0.17 |  | 0.27 |  | 0.032469
0.18 |  | 0.28 |  | 0.033589
0.19 |  | 0.29 |  | 0.03456
0.2 |  | 0.3 |  | 0.035406