## fretcalc
This program calculates the correct fret length spacing for any distance between the nut and bridge.
David C. Hurd
User input values in light blue cells; calculated values in light green cells
Soprano scale length is 13.5 in; Concert scale length is 14.75 in;
Tenor scale length is 17.0 in; Baritone scale length is 20.0 in.
These calculations are for: |  |  | Tenor ukulele
Scale length, in. = | 17 |  |  | Scale length, cm. = |  |  |  | 43.231
| Inches, |  | Change, | In. + 32nds, |  |  | Change, | Centi- | Change |  | Fret Dist/ | inverse
| decimal |  | decimal | fractional |  |  | 32nds | meters |  | cm. | Scale Length
Nut to fret #1 = | 0.95414 |  |  | 0 | 30.5326 |  |  | 2.4235 |  |  | 0.05606 | 17.838
|  | > | 0.90059 |  |  | > | 28.819 |  | > | 2.2875
Nut to fret #2 = | 1.8547 |  |  | 1 | 27.3516 |  |  | 4.711 |  |  | 0.10897 | 9.1765
|  | > | 0.85005 |  |  | > | 27.2015 |  | > | 2.1591
Nut to fret #3 = | 2.7048 |  |  | 2 | 22.5531 |  |  | 6.8701 |  |  | 0.15892 | 6.2926
|  | > | 0.80234 |  |  | > | 25.6747 |  | > | 2.0379
Nut to fret #4 = | 3.5071 |  |  | 3 | 16.2278 |  |  | 8.9081 |  |  | 0.20606 | 4.853
|  | > | 0.7573 |  |  | > | 24.2337 |  | > | 1.9236
Nut to fret #5 = | 4.2644 |  |  | 4 | 8.4615 |  |  | 10.8316 |  |  | 0.25055 | 3.9912
|  | > | 0.7148 |  |  | > | 22.8736 |  | > | 1.8156
Nut to fret #6 = | 4.9792 |  |  | 4 | 31.3351 |  |  | 12.6472 |  |  | 0.29255 | 3.4182
|  | > | 0.67468 |  |  | > | 21.5898 |  | > | 1.7137
Nut to fret #7 = | 5.6539 |  |  | 5 | 20.9249 |  |  | 14.3609 |  |  | 0.33219 | 3.0103
|  | > | 0.63681 |  |  | > | 20.378 |  | > | 1.6175
Nut to fret #8 = | 6.2907 |  |  | 6 | 9.3029 |  |  | 15.9784 |  |  | 0.36961 | 2.7056
|  | > | 0.60107 |  |  | > | 19.2343 |  | > | 1.5267
Nut to fret #9 = | 6.8918 |  |  | 6 | 28.5372 |  |  | 17.5051 |  |  | 0.40492 | 2.4696
|  | > | 0.56734 |  |  | > | 18.1547 |  | > | 1.441
Nut to fret #10 = | 7.4591 |  |  | 7 | 14.6919 |  |  | 18.9462 |  |  | 0.43825 | 2.2818
|  | > | 0.53549 |  |  | > | 17.1358 |  | > | 1.3602
Nut to fret #11 = | 7.9946 |  |  | 7 | 31.8277 |  |  | 20.3063 |  |  | 0.46972 | 2.1289
|  | > | 0.50544 |  |  | > | 16.174 |  | > | 1.2838
Nut to fret #12 = | 8.5001 |  |  | 8 | 16.0017 |  |  | 21.5901 |  |  | 0.49941 | 2.0023
|  | > | 0.47707 |  |  | > | 15.2662 |  | > | 1.2118
Nut to fret #13 = | 8.9771 |  |  | 8 | 31.2679 |  |  | 22.8019 |  |  | 0.52744 | 1.8959
|  | > | 0.45029 |  |  | > | 14.4094 |  | > | 1.1437
Nut to fret #14 = | 9.4274 |  |  | 9 | 13.6773 |  |  | 23.9456 |  |  | 0.5539 | 1.8054
|  | > | 0.42502 |  |  | > | 13.6006 |  | > | 1.0796
Nut to fret #15 = | 9.8524 |  |  | 9 | 27.2779 |  |  | 25.0252 |  |  | 0.57887 | 1.7275
|  | > | 0.40117 |  |  | > | 12.8373 |  | > | 1.019
Nut to fret #16 = | 10.2536 |  |  | 10 | 8.1152 |  |  | 26.0441 |  |  | 0.60244 | 1.6599
|  | > | 0.37865 |  |  | > | 12.1168 |  | > | 0.96177
Nut to fret #17 = | 10.6323 |  |  | 10 | 20.232 |  |  | 27.0059 |  |  | 0.62469 | 1.6008
|  | > | 0.3574 |  |  | > | 11.4367 |  | > | 0.90779
Nut to fret #18 = | 10.9896 |  |  | 10 | 31.6687 |  |  | 27.9137 |  |  | 0.64569 | 1.5487
|  | > | 0.33734 |  |  | > | 10.7948 |  | > | 0.85684
Nut to fret #19 = | 11.327 |  |  | 11 | 10.4635 |  |  | 28.7705 |  |  | 0.66551 | 1.5026
|  | > | 0.3184 |  |  | > | 10.1889 |  | > | 0.80875
Nut to fret #20 = | 11.6454 |  |  | 11 | 20.6525 |  |  | 29.5793 |  |  | 0.68421 | 1.4615
|  | > | 0.30053 |  |  | > | 9.6171 |  | > | 0.76336
Nut to fret #21 = | 11.9459 |  |  | 11 | 30.2696 |  |  | 30.3426 |  |  | 0.70187 | 1.4248
|  | > | 0.28367 |  |  | > | 9.0773 |  | > | 0.72051
Nut to fret #22 = | 12.2296 |  |  | 12 | 7.3469 |  |  | 31.0632 |  |  | 0.71854 | 1.3917